## DBW_V3
Mega2560 Pin Number | Mega2560 Pin Name | Arduino Pin Name | Second Draft LLBV3 Pin Name | LLBV3 Header / Function
97 | PF0 ( ADC0 ) | Analog pin 0
96 | PF1 ( ADC1 ) | Analog pin 1
87 | PK2 ( ADC10/PCINT18 ) | Analog pin 10 | CAN_INT | MCP 2515 interrupt on received frames
86 | PK3 ( ADC11/PCINT19 ) | Analog pin 11 | Speedometer (INT) | X3, for power on board
85 | PK4 ( ADC12/PCINT20 ) | Analog pin 12 | HALLPHASEC (INT) | X3, for power on board
84 | PK5 ( ADC13/PCINT21 ) | Analog pin 13 | EBIKECONTRL (INT) | X3, for power on board
83 | PK6 ( ADC14/PCINT22 ) | Analog pin 14 | HALLPHASEB (INT) | X3, for power on board
82 | PK7 ( ADC15/PCINT23 ) | Analog pin 15 | HALLPHASEA (INT) | X3, for power on board
95 | PF2 ( ADC2 ) | Analog pin 2 | L_SENSE | Steering header
94 | PF3 ( ADC3 ) | Analog pin 3 | R_SENSE | Steering header
93 | PF4 ( ADC4/TMK ) | Analog pin 4
92 | PF5 ( ADC5/TMS ) | Analog pin 5
91 | PF6 ( ADC6 ) | Analog pin 6 | L_RTN | Steering header
90 | PF7 ( ADC7 ) | Analog pin 7 | R_RTN | Steering header
89 | PK0 ( ADC8/PCINT16 ) | Analog pin 8 | Wheel Rotation (INT) | wheel hall switch header
88 | PK1 ( ADC9/PCINT17 ) | Analog pin 9 | E-stop (INT) | E-stop jumper, also X3
98 | AREF | Analog Reference
2 | PE0 ( RXD0/PCINT8 ) | Digital pin 0 (RX0) | RX0 | USB Serial
3 | PE1 ( TXD0 ) | Digital pin 1 (TX0) | TX0 | USB Serial
23 | PB4 ( OC2A/PCINT4 ) | Digital pin 10 (PWM)
24 | PB5 ( OC1A/PCINT5 ) | Digital pin 11 (PWM)
25 | PB6 ( OC1B/PCINT6 ) | Digital pin 12 (PWM)
26 | PB7 ( OC0A/OC1C/PCINT7 ) | Digital pin 13 (PWM)
64 | PJ1 ( TXD3/PCINT10 ) | Digital pin 14 (TX3) | TX3 | X3, for power on board
63 | PJ0 ( RXD3/PCINT9 ) | Digital pin 15 (RX3) | RX3 | X3, for power on board
13 | PH1 ( TXD2 ) | Digital pin 16 (TX2)
12 | PH0 ( RXD2 ) | Digital pin 17 (RX2)
46 | PD3 ( TXD1/INT3 ) | Digital pin 18 (TX1) | STEER_CH1 | RC for manual steering as digital pulse input
45 | PD2 ( RXDI/INT2 ) | Digital pin 19 (RX1) | MOTOR_CH2 | RC for manual throttle/brake as digital pulse input
6 | PE4 ( OC3B/INT4 ) | Digital pin 2 (PWM) | Brake_PWM | X3, for power on board
44 | PD1 ( SDA/INT1 ) | Digital pin 20 (SDA)
43 | PD0 ( SCL/INT0 ) | Digital pin 21 (SCL)
78 | PA0 ( AD0 ) | Digital pin 22 | REGEN_ACTIVE | X3, for power on board
77 | PA1 ( AD1 ) | Digital pin 23
76 | PA2 ( AD2 ) | Digital pin 24 | REVERSE | X3, for power on board
75 | PA3 ( AD3 ) | Digital pin 25
74 | PA4 ( AD4 ) | Digital pin 26
73 | PA5 ( AD5 ) | Digital pin 27 | L_TN | Pin 7 Steering RJ45 on LowLevel V4.1
72 | PA6 ( AD6 ) | Digital pin 28
71 | PA7 ( AD7 ) | Digital pin 29 | R_TN | Pin 6 Steering RJ45 on LowLevel V4.1
7 | PE5 ( OC3C/INT5 ) | Digital pin 3 (PWM)
60 | PC7 ( A15 ) | Digital pin 30
59 | PC6 ( A14 ) | Digital pin 31
58 | PC5 ( A13 ) | Digital pin 32
57 | PC4 ( A12 ) | Digital pin 33
56 | PC3 ( A11 ) | Digital pin 34 | FWDSW | X3, for power on board
55 | PC2 ( A10 ) | Digital pin 35
54 | PC1 ( A9 ) | Digital pin 36 | D_36 | X3, no purpose assgined
53 | PC0 ( A8 ) | Digital pin 37 | VOLTAGE_SWITCH | on-board relay
50 | PD7 ( T0 ) | Digital pin 38
70 | PG2 ( ALE ) | Digital pin 39
1 | PG5 ( OC0B ) | Digital pin 4 (PWM)
52 | PG1 ( RD ) | Digital pin 40 | BUZZER | on-board buzzer
51 | PG0 ( WR ) | Digital pin 41 | BRAKE_ON | on-board relay
42 | PL7 | Digital pin 42
41 | PL6 | Digital pin 43
40 | PL5 ( OC5C ) | Digital pin 44 (PWM)
39 | PL4 ( OC5B ) | Digital pin 45 (PWM)
38 | PL3 ( OC5A ) | Digital pin 46 (PWM)
37 | PL2 ( T5 ) | Digital pin 47
36 | PL1 ( ICP5 ) | Digital pin 48 | DAC_SS | DAC slave selection
35 | PL0 ( ICP4 ) | Digital pin 49 | CAN_SS | MCP2515 slave selection
5 | PE3 ( OC3A/AIN1 ) | Digital pin 5 (PWM) | WATCHDOG | X3, for power on board
22 | PB3 ( MISO/PCINT3 ) | Digital pin 50 (MISO) | MISO | all SPI devices, SPI header
21 | PB2 ( MOSI/PCINT2 ) | Digital pin 51 (MOSI) | MOSI | all SPI devices, SPI header
20 | PB1 ( SCK/PCINT1 ) | Digital pin 52 (SCK) | SCK | all SPI devices, SPI header
19 | PB0 ( SS/PCINT0 ) | Digital pin 53 (SS) | SPI_SLAVE | SPI header (this pin tells the mega to be a slave)
15 | PH3 ( OC4A ) | Digital pin 6 (PWM) | STEER_SERVO_PWM / R_TURN | Steering header
16 | PH4 ( OC4B ) | Digital pin 7 (PWM) | STEER_SERVO_PWM / L_TURN | Steering header
17 | PH5 ( OC4C ) | Digital pin 8 (PWM)
18 | PH6 ( OC2B ) | Digital pin 9 (PWM) | `
11 | GND | GND
32 | GND | GND
62 | GND | GND
81 | GND | GND
99 | GND | GND
30 | RESET | RESET
10 | VCC | VCC
31 | VCC | VCC
61 | VCC | VCC
80 | VCC | VCC
100 | AVCC | VCC
34 | XTAL1 | XTAL1
33 | XTAL2 | XTAL2
4 | PE2 ( XCK0/AIN0 )
8 | PE6 ( T3/INT6 )
9 | PE7 ( CLKO/ICP3/INT7 )
14 | PH2 ( XCK2 )
27 | PH7 ( T4 )
28 | PG3 ( TOSC2 )
29 | PG4 ( TOSC1 )
47 | PD4 ( ICP1 )
48 | PD5 ( XCK1 )
49 | PD6 ( T1 )
65 | PJ2 ( XCK3/PCINT11 )
66 | PJ3 ( PCINT12 )
67 | PJ4 ( PCINT13 )
68 | PJ5 ( PCINT14 )
69 | PJ6 ( PCINT 15 )
79 | PJ7

## DBW_V4
Available for plug-in shield |  | Spare | In use | Obsolete
Pin Number | Drive-By-Wire Pin Name | Mapped DBW Pin Name | DBW V4 Pin Name (3.3V) | 5V signal | New Connector | Connector | Test Point | Header / Function
0 | PA8 | RX0 | [5 empty] | Serial Monitor
1 | PA9 | TX0 | X |  |  |  |  | Serial Monitor
2 | PB25 | Digital pin 2 | X
3 | PC28 | Digital pin 3 | A_Speed |  |  | On Motor shield
4 | Both PA29 and PC26 | Digital pin 4 | X
5 | PC25 | Digital pin 5 | Out5 |  |  | On Motor shield
6 | PC24 | Digital pin 6 | Out6 |  |  | On Motor shield
7 | PC23 | Digital pin 7 | X
8 | PC22 | Digital pin 8 | A_Brake |  |  | On Motor shield
9 | PC21 | Digital pin 9 | B_Brake |  |  | On Motor shield
10 | Both con. to PA28 & PC29 | Digital pin 10
11 | PD7 | Digital pin 11 | B_Speed |  |  | On Motor shield
12 | PD8 | Digital pin 12 | A_Direction |  |  | On Motor shield
13 | PB27 | Digital Pin 13 / Amber LED "L" | B_Direction |  |  | On Motor shield
14 | PD4 | TX3 (14) | X |  |  |  |  | Spare
15 | PD5 | RX3 (15) | X |  |  |  |  | Spare
16 | PA13 | TX2 (16) | TX2_DBW |  |  |  |  | Spare
17 | PA12 | RX2 (17) | RX2_DBW |  |  |  |  | Spare
18 | PA11 | TX1 (18) | [5 empty] | Spare
19 | PA10 | RX1 (19) | [5 empty] | Spare
20 | PB12 | SDA (20) | SDA_DBW |  |  |  |  | Spare
21 | PB13 | SCL (21) | SCK_DBW |  |  |  |  | Spare
22 | PB26 | Digital pin 22 | REGEN |  |  |  |  | Command to e-bike controller to use regenerative braking
22.5 |  |  |  | 5V_REGEN | M-RJ45:6 | J7-4 |  | Kelly14 Command regenerative braking
23 | PA14 | Digital pin 23 | RC CH 3 |  | RC 3 | RC 3 |  | E-stop
24 | PA15 | Digital pin 24 | REVERSE |  |  |  |  | Command to e-bike controller to drive in reverse (not used)
24.5 |  |  |  | 5V_REVERSE | M-RJ45:5 | J7-5 |  | Kelly12 Feedback of reverse
25 | PD0 | Digital pin 25 | RC CH 4 |  | RC 4 | RC-4 |  | Fwd/reverse
26 | PD1 | Digital pin 26 | STEER_PULSE / L_TURN | STEER_PULSE | M-RJ45:3 |  |  | Pin used to steer the vehicle with a pulse
26.5 | [7 empty] | Pulse or left turn with L_TURN hi, R_TURN lo
27 | PD2 | Digital pin 27 | L_TURN |  | S-RJ45:7 | LowLevelV4.1 |  | Left turn signal for LowLevel V4.1
28 | PD3 | Digital pin 28 | STEER_ON |  |  | J3-1 |  | Relay that turns on power to the steering system
29 | PD6 | Digital pin 29 | R_TURN |  | S-RJ45:6 | LowLevel V4.1 |  | Right turn Signal for LowLevel V4.1
30 | PD9 | Digital pin 30 | DBW_LED |  | J6-5 | J6-5, LED-D |  | Debug
31 | PA7 | Digital pin 31 | RC CH 6 |  | RC 6 | RC 6 |  | Reserved
32 |  |  |  | 5V_Speedometer |  | J7-2 |  | Future speed from hun motor
32 | PD10 | Digital pin 32 | WATCHDOG |  |  |  |  | keep-alive watchdog (not used)
32.5 |  |  |  | 5V_WATCHDOG | M-Rj45(not used) | J7-8
33 | PC1 | Digital pin 33 | CS SD |  | SD card DAT3 |  |  | SD card chip select
34 | PC2 | Digital pin 34 | [5 empty] | possible Router conflict on Bridge
35 | PC3 | Digital pin 35 | X |  |  |  |  | possible Router conflict on Bridge
36 | PC4 | Digital pin 36 | FWDSW |  |  |  |  | Switch to drive in forward or reverse (not used)
36.5 |  |  |  | 5V_FWDSW | M-RJ45:1 | J7-9 |  | Command to go forward or reverse
37 | PC5 | Digital pin 37 | X |  |  |  |  | Spare
38 | PC6 | Digital pin 38 | BUZZER |  |  |  |  | on-board buzzer
38.5 |  |  | External_Buzzer |  | LS1 | J6-6 |  | JP2 selects on-board or external
39 | PC7 | Digital pin 39 | CS angle sensor |  | S-RJ45:2 |  |  | Chip select for digital angle sensor
40 | PC8 | Digital pin 40 | BRAKE_VOLT |  |  | J3-4 |  | Brake relay for selecting 12/24v power
41 | PC9 | Digital pin 41 | BRAKE_PULSE |  | M-RJ45:7 |  |  | Servo to control the brakes (not used)
41.5 |  |  |  | 5V_BRAKE_PULSE |  | J6-2
42 | PA19 | Digital pin 42 | CAN_ENABLE |  |  | JP1 |  | Jumpered to use CAN or PWM for steer/throttle
43 | PA20 | Digital pin 43 | SPEEDOMETER |  | U1-A7 |  |  | Multiple clicks per wheel revolution; not used.
44 | PC19 | Digital pin 44 | BRAKE_ON |  | T2 | J3-4 |  | on-board relay that applies Brake
45 | PC18 | Digital pin 45 | EBIKE_POWER_IN |  |  |  | L | When the E-bike controller has power, line is 5V. If it falls to zero, ebike has lost power.
45.5 |  |  |  | 5V_EBIKE_POWER_IN | M-RJ45-4 |  |  | Should be high unless e-bike controller has failed
46 | PC17 | Digital pin 46 | THROTTLE_CH2 |  | RC 4 | J6-4 | E | RC for manual throttle as digital PWM
47 | PC16 | Digital pin 47 | IRPT_WHEEL |  |  | J7-10 |  | Wheel click interrupt ("odometer"). Once per wheel revolution. Pulled to 3.3V
48 | PC15 | Digital pin 48 | STEER_CH1 |  | RC 2 | J6-3 | D | RC for manual steering as digital PWM
49 | PC14 | Digital pin 49 | CAN_SS |  |  |  |  | For 2515 slave select using MEGA
50 | PC13 | Digital pin 50
51 | PC12 | Digital pin 51
52 | PB21 | Digital pin 52
53 | PB14 | Digital pin 53
54 | PA16 | Analog In 0 | A_Current |  |  | On Motor shield
55 | PA24 | Analog In 1 | B_Current |  |  | On Motor shield
56 | PA23 | Analog In 2 | In2 |  |  | On Motor shield
57 | PA22 | Analog In 3 | In3 |  |  | On Motor shield
58 | PA6 | Analog In 4
59 | PA4 | Analog In 5 | X
60 | PA3 | Analog In 6 | X
61 | PA2 | Analog In 7 | X
62 | PB17 | Analog In 8 | A_STEER |  |  |  |  | RC for manual steering as analog from PWM_1
63 | PB18 | Analog In 9 | A_MOTOR |  |  |  |  | RC for manual throttle as analog from PWM_2
64 | PB19 | Analog In 10 | L_SENSE |  |  |  | J | Wheel angle from sensor on left steering column
64.2 |  |  |  | 5V_L_SENSE |  |  | B | LM358D differential amp produces 5V_L_SENSE = L_ANGLE-L_RTN
64.4 |  | MISO (on ICSP) |  | L_ANGLE / MISO | S-RJ45:1 | J8-7 |  | left sensor raw input /MISO | `
64.6 |  | Digital Pin 39 |  | L_RTN / Angle CS | S-RJ45:2 | J8-8 |  | left sensor return / Chip select for digital angle
65 | PB20 | Analog In 11 | R_SENSE |  |  |  | I | Wheel angle from sensor on right steering column
65.2 |  |  |  | 5V_R_SENSE |  |  | A | LM358D differential amp produces 5V_R_SENSE = R_ANGLE-R_RTN
65.4 |  | MOSI (on ICSP) |  | R_ANGLE / MOSI | S-RJ45:4 | J8-5 |  | Right sensor raw input / MOSI
65.4 |  | SCK (on ICSP) |  | R_RTN / SCK | S-RJ45:3 | J8-6 |  | Right sensor return / Clock
66 | PA1 | CANRX | LL_CANRX |  |  |  |  | CAN communication for can chip 2551
66.5 |  | CANH | CANH |  |  | D/J1-4, B/J2-4 | H | Chip 2551 converts CAN Rx/Tx to Hi/LO
67 | PA0 | CANTX | LL_CANTX |  |  |  |  | CAN communication for can chip 2551
67.5 |  | CANL | CANL |  |  | D/J1-3, B/J2-3 | G | Chip 2551 converts CAN Rx/Tx to Hi/LO
68 | PB15 | DAC0 | DAC0 |  |  |  | C | Throttle output as analog (0-3.3V)
68.5 |  |  |  | 5V_Throttle | M-RJ45:6 | J7-6 | F | Throttle output as analog (0-5V)
69 | PB16 | DAC1 | DAC1 |  |  |  |  | Spare analog out
69.5 |  |  |  | 5V_DAC1 |  | J6-1
70 | PC30 | LED "RX" | X
71 | PA21 | LED "TX" | X
72 | PA17 | SDA1 | X
73 | PA18 | SCL1 | X
81 | ICSP-1 | MISO | MISO |  | S-RJ45:1 SD card DAT0 |  |  | Input from digital angle sensor or SD card
83 | ICS{-3 | SCK | SCK |  | S-RJ45:3 |  |  | Clock for SPI
84 | ICSP-4 | MOSI | MOSI |  | S-RJ45:4 SD card CMD |  |  | Output tp SD card
100 |  | Ground | Ground |  |  | D/J1-2, B/J2-2, A/J3-2, J7-3, J8-4, F/J9-2, J4(next to board edge)
110 |  | 5V | 5V |  |  | B/J2-1, J7-7, J8-1,2, F/J9-1, J5(middle)
115 |  | 3.3V | 3.3V
130 |  | 12V in | 12V |  |  | D/J1-1
140 |  | 12V out |  |  |  | A/J3-1
150 |  | 12/24V out |  |  |  | A/J3-4
160 |  | 24V in |  |  |  | A/J3-3